## Ellips 2016 V3,2
Shellopan - note / dimple size calc tool
www.shellopan.fr |  |  |  |  | 1.1
note # | note surface mm² | note ratio | long axys mm | short axys mm | note/dimple ratio | dimple surface mm² | dimple ratio | long axys mm | short axys mm | shortest "tunable field" size ( fith axys mm) | usable cells | usable cells | usable cells | usable cells
0 | 25000 | 1.25 | 199.4711 | 159.5769 | 4 | 6250 | 1.25 | 99.7356 | 79.7885 | 39.8942
1 | 23607.1766 | 1.25 | 193.835 | 155.068 | 4.4 | 5365.2674 | 1.25 | 92.4072 | 73.9257 | 40.5711
2 | 22291.9514 | 1.25 | 188.358 | 150.6864 | 4.84 | 4605.7751 | 1.25 | 85.6173 | 68.4938 | 41.0963
3 | 21050.0014 | 1.25 | 183.0358 | 146.4287 | 5.324 | 3953.7944 | 1.25 | 79.3263 | 63.461 | 41.4838
4 | 19877.244 | 1.25 | 177.864 | 142.2912 | 5.8564 | 3394.1063 | 1.25 | 73.4975 | 58.798 | 41.7466
5 | 18769.8243 | 1.25 | 172.8384 | 138.2707 | 6.442 | 2913.646 | 1.25 | 68.0971 | 54.4777 | 41.8965
6 | 17724.1023 | 1.25 | 167.9547 | 134.3638 | 7.0862 | 2501.1984 | 1.25 | 63.0934 | 50.4747 | 41.9445
7 | 16736.6405 | 1.25 | 163.209 | 130.5672 | 7.7949 | 2147.1357 | 1.25 | 58.4574 | 46.766 | 41.9006
8 | 15804.1931 | 1.25 | 158.5975 | 126.878 | 8.5744 | 1843.1932 | 1.25 | 54.1621 | 43.3297 | 41.7741
9 | 14923.6951 | 1.25 | 154.1162 | 123.2929 | 9.4318 | 1582.2759 | 1.25 | 50.1824 | 40.1459 | 41.5735
10 | 14092.2522 | 1.25 | 149.7615 | 119.8092 | 10.375 | 1358.2933 | 1.25 | 46.4951 | 37.1961 | 41.3066
11 | 13307.1315 | 1.25 | 145.5299 | 116.4239 | 11.4125 | 1166.0171 | 1.25 | 43.0787 | 34.463 | 40.9805
12 | 12565.7521 | 1.25 | 141.4179 | 113.1343 | 12.5537 | 1000.959 | 1.25 | 39.9134 | 31.9307 | 40.6018
13 | 11865.6771 | 1.25 | 137.422 | 109.9376 | 13.8091 | 859.266 | 1.25 | 36.9806 | 29.5845 | 40.1766
14 | 11204.6054 | 1.25 | 133.5391 | 106.8313 | 15.19 | 737.6307 | 1.25 | 34.2633 | 27.4107 | 39.7103
15 | 10580.3639 | 1.25 | 129.7658 | 103.8127 | 16.709 | 633.2138 | 1.25 | 31.7457 | 25.3966 | 39.208
16 | 9990.9008 | 1.25 | 126.0992 | 100.8794 | 18.3799 | 543.5778 | 1.25 | 29.4131 | 23.5305 | 38.6744
17 | 9434.2784 | 1.25 | 122.5362 | 98.029 | 20.2179 | 466.6304 | 1.25 | 27.2519 | 21.8015 | 38.1137
18 | 8908.667 | 1.25 | 119.0739 | 95.2591 | 22.2397 | 400.5755 | 1.25 | 25.2495 | 20.1996 | 37.5298
19 | 8412.339 | 1.25 | 115.7093 | 92.5675 | 24.4636 | 343.8712 | 1.25 | 23.3942 | 18.7153 | 36.9261
20 | 7943.6629 | 1.25 | 112.4399 | 89.9519 | 26.91 | 295.1937 | 1.25 | 21.6752 | 17.3402 | 36.3059
21 | 7501.0981 | 1.25 | 109.2628 | 87.4103 | 29.601 | 253.4069 | 1.25 | 20.0826 | 16.0661 | 35.6721
22 | 7083.1899 | 1.25 | 106.1755 | 84.9404 | 32.5611 | 217.5353 | 1.25 | 18.6069 | 14.8856 | 35.0274
23 | 6688.5646 | 1.25 | 103.1755 | 82.5404 | 35.8172 | 186.7416 | 1.25 | 17.2397 | 13.7918 | 34.3743
24 | 6315.925 | 1.25 | 100.2602 | 80.2082 | 39.3989 | 160.307 | 1.25 | 15.973 | 12.7784 | 33.7149
25 | 5964.0463 | 1.25 | 97.4273 | 77.9418 | 43.3388 | 137.6144 | 1.25 | 14.7993 | 11.8395 | 33.0512
26 | 5631.7718 | 1.25 | 94.6744 | 75.7395 | 47.6727 | 118.1341 | 1.25 | 13.7119 | 10.9695 | 32.385
27 | 5318.0092 | 1.25 | 91.9993 | 73.5995 | 52.44 | 101.4114 | 1.25 | 12.7044 | 10.1635 | 31.718
28 | 5021.7273 | 1.25 | 89.3998 | 71.5199 | 57.684 | 87.0558 | 1.25 | 11.7709 | 9.4167 | 31.0516
29 | 4741.9521 | 1.25 | 86.8738 | 69.499 | 63.4524 | 74.7325 | 1.25 | 10.906 | 8.7248 | 30.3871
30 | 4477.7641 | 1.25 | 84.4191 | 67.5353 | 69.7976 | 64.1535 | 1.25 | 10.1046 | 8.0837 | 29.7258
31 | 4228.2947 | 1.25 | 82.0338 | 65.627 | 76.7774 | 55.0721 | 1.25 | 9.3622 | 7.4897 | 29.0686
32 | 3992.724 | 1.25 | 79.7159 | 63.7727 | 84.4551 | 47.2763 | 1.25 | 8.6742 | 6.9394 | 28.4166
33 | 3770.2776 | 1.25 | 77.4634 | 61.9707 | 92.9006 | 40.584 | 1.25 | 8.0369 | 6.4295 | 27.7706
34 | 3560.2243 | 1.25 | 75.2747 | 60.2197 | 102.1907 | 34.839 | 1.25 | 7.4463 | 5.9571 | 27.1313
35 | 3361.8738 | 1.25 | 73.1477 | 58.5182 | 112.4097 | 29.9073 | 1.25 | 6.8992 | 5.5194 | 26.4994
Q/A :
Are the note size dependent of the steel thickness ? Yes, thicker steel need bigger note size. Just adjust "C4" to change your starting point. Some technic to make shells create unregular thickness distribution, we are making deep drawn shells with hydraulic press to avoid this effect as much as possible.
Why do you use note number instead of a clearer "note name" notation ? Because I don't know your steel thickness, but not only. Tuner skills are changing in time, most of the time with increasing experiences you will be able to tune the same note with smaller area. The border condition that you're creating during the shaping and the note dimple/ratio have big impact on this note size too. You will find your confort zone only after many try and error. I consider that the first size #0 is the biggest note that is possible to make on a shellopan shell (A2) but of course, even me may find that it's possible to make something lower. Step between 2 note number is 1/2 tone, so you will have 3 full octave in my calc tool.
What can I do with the F2 cell ? You can control the progression of the ratio between notes and dimples. For smaller notes, if you have a too big dimple, it may be hard to tune the note because you will not have enough space between the dimple and the note border. The color code in colum "K" give you a visual information on this space.
Can you give me a warranty that I will be able to make a good handpan without changing B4, F2 and/or F4 value ? No, I think that you need to adjust all these value. I choose the F2 parameter to gradualy change the note dimple ratio from 4 to 5.. this is only to illustrate how it works. The parameter you will choose will give the personal touch of your creation.
Is it possible to make dimples only with laser cut steel of those dimensions ? No, if you cut your molds with the external size, it will be hard to make the dimple only and you will mark the steel on the note border during the process. Some people like it and some people find that it's not good to create the note membrane or for tuning. Again, this is an important personal choice and if you want to make the dimple only, just cut the steel 1cm around the dimple hole.
Any advise if I want to use a press ? You don't need a huge press, few tons are enough to make dimple and 20 tons is enough to press a really marked (too much ?) note border
Any advise for laser cut the molds ? Most of the time you don't need to draw all the notes templates, laser cuting companies are able to draw them with the size you will give them.
Note on A1: Shellopan: update B4, F2 and F4 cells and/or C and H columns
Note on F2: change this value from adjust note/dimple ratio for higher notes 1 = same note ratio for all notes 1,03 or other = smaller dimples on higher notes
Note on B4: shellopan: starting surface for lowest note